## Sheet1
DID |  |  |  |  | ramcell ? | datatype (Bosch) | compu method | phys range(Bosch) | Phys(Bosch) | Data type (Tester) | Phys range | Hex range | Phys(Tester) | Bosch res | Bosch offset | Bosch Phys min | Bosch Phys max | Tester Res | Tester offset | Tester Phys min | Tester Phys max
0x3891 | 1 | Charging control pilot pulse digital input duty | 0x00 ~ 0xC8 (0~100%) | PwmCtP_rDtyCycRaw_f (Data type) real32 (Compu method) RBPtCel_Perc_1p0_1 (Unit) % Note : Please refer to the right cell about how to convert the above message to s tester output. | Y | float32 | RBPtCel_Perc_1p0_1 | -1e+37 ~ 1e+37 | 0.5*INT + (0) | real32 | 0 ~ 100 | 0X00 ~ 0xC8 | 0.5*Ext + (0) | 0.5 | 0 | -1e+37 | 1e+37 | 0.5 | 0 | 0 | 100
0x3892 | 1 | Charging control pilot pulse digital input voltage amplitude | 0x00 ~ 0xFF (0~25.5V) | UCtP_uSens_f (Data type) real32 (Compu method) RBPtCel_u_1p0_1 (Unit) V Note : Please refer to the right cell about how to convert the above message to s tester output. | Y | float32 | RBPtCel_u_1p0_1 | -1e+37 ~ 1e+37 | 0.1*INT + (0) | real32 | 0 ~ 25.5 | 0x00 ~ 0xFF | 0.1*Ext + (0) | 0.1 | 0 | -1e+37 | 1e+37 | 0.1 | 0 | 0 | 25.5
0x3913 | 1 | Maximum current capability of the cable assembly detected by charging proximity pilot signal | 0x0: 63A 0x1: 32A 0x2: 20A 0x3: Non-standard 0x4: No detect (CCS Type1 or CHAdeMO) Calculated by reference | 0x04 (fixed value) for JP variant and US variant | fixed value | [6 empty] | 0x00 ~ 0x05
0x3982 | 1 | Quick charge plug connect detection state | 0x0: Disconnect 0x1: Connect | ChgrPlug_stPxPChademo (Data type) uint8 (Compu method) RBPtEChrDv_stPxP_VERB (Actual range) 0 "UNPLUGGED" 1 "PLUGGED" 2 "DETECTION_DISABLED" 4 "ERROR" 5 "INI" | Y | UBYTE | RBPtEChrDv_stPxP_VERB | 0 ~ 5 |  | uint8 |  | 0x00 ~ 0x05 |  |  |  | 0 | 5
0x39C0 | 1 | PWM speed command to cabin heater water pump | 0x00 ~ 0xFF (0~12750rpm) Calculated by reference | HvacPmp_nWtrPmpHeatrSpd (Data type) sint32 (Compu method) EngNRmp_Hi (Unit) rpm (LSB) 0.1[rpm/bit] | Y | SLONG | EngNRmp_Hi | -214748364.8 ~ 214748374.7 | 0.1*INT + (0) | sint32 | 0 ~ 12750 | 0x00 ~ 0xFF | 50*Ext + (0) | 0.1 | 0 | -214748364.8 | 214748374.7 | 50 | 0 | 0 | 12750
0x39C1 | 1 | Speed command (PWM) to system cooling water pump 1 | 0x00 ~ 0xFF (0~12750rpm) Calculated by reference | WtrPmp1_nWtrPmpSysSpd (Data type) sint32 (Compu method) EngNRmp_Hi (Unit) rpm (LSB) 0.1[rpm/bit] | Y | SLONG | EngNRmp_Hi | -214748364.8 ~ 214748374.7 | 0.1*INT + (0) | sint32 | 1 ~ 12750 | 0x00 ~ 0xFF | 50*Ext + (0) | 0.1 | 0 | -214748364.8 | 214748374.7 | 50 | 0 | 1 | 12750
0x39C3 | 1 | Speed command (PWM) to battery cooling No1 water pump - 1 | 0x00 ~ 0xFF (0~12750rpm) Calculated by reference | WtrPmp2_nWtrPmpBatt1Spd (Data type) sint32 (Compu method) EngNRmp_Hi (Unit) rpm (LSB) 0.1[rpm/bit] | Y | SLONG | EngNRmp_Hi | -214748364.8 ~ 214748374.7 | 0.1*INT + (0) | sint32 | 2 ~ 12750 | 0x00 ~ 0xFF | 50*Ext + (0) | 0.1 | 0 | -214748364.8 | 214748374.7 | 50 | 0 | 2 | 12750
0x39C4 | 1 | Speed command (PWM) to battery cooling No2 water pump - 2 | 0x00 ~ 0xFF (0~12750rpm) Calculated by reference | WtrPmp2_nWtrPmpBatt2Spd (Data type) sint32 (Compu method) EngNRmp_Hi (Unit) rpm (LSB) 0.1[rpm/bit] | Y | SLONG | EngNRmp_Hi | -214748364.8 ~ 214748374.7 | 0.1*INT + (0) | sint32 | 3 ~ 12750 | 0x00 ~ 0xFF | 50*Ext + (0) | 0.1 | 0 | -214748364.8 | 214748374.7 | 50 | 0 | 3 | 12750
0x39C8 | 1 | Charging state detected by charging control pilot pulse | 0x0: STATE A 0x1: STATE B 0x2: STATE C 0x3: STATE D 0x4: STATE E 0x5: STATE F Calculated based on the standard “IEC 61851-1” | ChgrPlug_stCtP (Data type) uint8 (Compu method) RBPtEChrDv_stCtP_VERB (Actual range) 0x0 "ERROR", 0x1 "IMPLAUSIBLE", 0x8 "X1", 0x9 "X2" | Y | UBYTE | RBPtEChrDv_stCtP_VERB | 0 ~ 9 |  | uint8 | 0 ~ 0 | 0x00 ~ 0x05 |  |  |  | 0 | 9 |  |  | 0 | 0
0x39C9 | 1 | Maximum current capability of the cable assembly detected by charging control pilot pulse | 0x00 ~ 0xFA (0~125A) 0xFF: Not detect(via digital communication) Calculated based on the standard “IEC 61851-1” | ChgrPlug_iCtPLim (Data type) sint16 (Compu method) RBPtCel_i_0p03125_1 (Unit) A (LSB) 0.03125‬ (=1/32) [A/bit] (Data range) -1024.000A. . . 1023.969A (Actual range) 6A. . . 80A and 0A ChgrPlug_flgDigComRqrd (true: digital communication) Note : Please refer to the right cell about how to convert the above two messages to a tester output. | Y | SWORD | RBPtCel_i_0p03125_1 | -1024.0 ~ 1023.969 | 0.03125*INT + (0) | sint16 | 0 ~ 125 | 0x00 ~ 0xFA | 0.5*Ext + (0) | 0.03125 | 0 | -1024.0 | 1023.969 | 0.5 | 0 | 0 | 125
0x3A00 | 1 | Vehicle control state | 0x00: (SLEEP) 0x10: WAKEUP 0x20: HVCONNECTION 0x30: QCHG NORM OUT (IG-ON) 0x31: QCHG NORM OUT (IG-OFF) 0x32: QCHG BATT PWR HEAT (IG-ON) 0x33: QCHG BATT PWR HEAT (IG-OFF) 0x34: QCHG FLOAT BATT HEAT (IG-ON) 0x35: QCHG FLOAT BATT HEAT (IG-OFF) 0x36: QCHG FLOAT KASO (IG-ON) 0x37: QCHG FLOAT KASO (IG-OFF) 0x40: NCHG NORM OUT (IG-ON) 0x41: NCHG NORM OUT (IG-OFF) 0x42: NCHG BATT PWR HEAT (IG-ON) 0x43: NCHG BATT PWR HEAT (IG-OFF) 0x44: NCHG FLOAT BATT HEAT (IG-ON) 0x45: NCHG FLOAT BATT HEAT (IG-OFF) 0x46: NCHG FLOAT KASO (IG-ON) 0x47: NCHG FLOAT KASO (IG-OFF) 0x50: V2L(IG-ON) 0x51: V2L(IG-OFF) 0x60: DRIVE(NORMAL) 0x61: DRIVE(LIMP) 0x70: STANDBY(IG-ON) 0x80: STANDBY(IG-OFF) 0x90: SHUTDOWN | Com_Tx_MIMAMORI_VEHICLE_STATE (Data type) uint8 (Data range) 0x00. . . 0xFF (Actual range) 0x00. . . 0x90 | N |  |  |  |  | uint8
0x3A02 | 1-2 | Vehicle speed calculated by VCU | 0x0 ~ 0xFAFF (-250~251.9921875km/h) 0xFEFF: Error | Com_Tx_MIMAMORI_Vehicle_Speed_VCU (Data type) uint16 (Data range) 0x0000. . . 0xFFFF (Actual range) 0x0000. . . 0xFEFF | N |  |  |  |  | uint16
0x3A03 | 1 | Brake status | 0x0: OFF 0x1: Maybe_ON 0x2: ON | Com_Tx_MIMAMORI_Brake_Status (Data type) uint8 (Data range) 0x00. . . 0xFF (Actual range) 0x01. . . 0x02 | N |  |  |  |  | uint8
0x3A08 | 1 | Battery thermal mode | 0x0: Self-Heating 0x1: Heating 0x2: Cooling(EAC) 0x3: Cooling(RAD+EAC) | ThermMod_stBattTModFinal (Data type) uint8 (Compu method) OneToOne (Unit) - (LSB) 1.0[-/bit] | Y | UBYTE | OneToOne | 0 ~ 255 | 1*INT + (0) | uint8 | 0 ~ 0 | 0x00 ~ 0x03 |  | 1 | 0 | 0 | 255 |  |  | 0 | 0
0x3A09 | 1 | Charge plug lock control state | 0x0: (Sleep) 0x1: Initial 0x2: Unlocked 0x3: Locking 0x4: Unlocking 0x5: Locked 0x6: Error_Unlocking 0x7: Error_Stop | Com_Tx_MIMAMORI_Chg_Plug_Ctrl_State (Data type) uint8 (Data range) 0x00. . . 0xFF (Actual range) 0x00. . . 0x07 | N |  |  |  |  | uint8
0x3A0A | 1-2 | Granted power of inverter | 0x0 ~ 0x1388 (0~500kW) | Com_Tx_MIMAMORI_Granted_Power_INV (Data type) uint16 (Data range) 0x0000. . . 0xFFFF (Actual range) 0x0000. . . 0x1388 | N |  |  |  |  | uint16
0x3A0E | 1 | Network management state for DCDC12 | 0x0: (SLEEP) 0x1: Bus-Sleep Mode 0x2: Repeat Message State (Network Mode) 0x3: Normal Operation State (Network Mode) 0x4: Ready Sleep State (Network Mode) 0x5: Prepare Bus-Sleep Mode | Com_StEVCanNmState | Y | UBYTE |  | 0 ~ 5 | 1*INT + (0) |  | 0 ~ 0 | 0x00 ~ 0x05 |  | 1 | 0 | 0 | 5 |  |  | 0 | 0
0x3A0F | 1 | Network management state for Central gateway | 0x0: (SLEEP) 0x1: Bus-Sleep Mode 0x2: Repeat Message State (Network Mode) 0x3: Normal Operation State (Network Mode) 0x4: Ready Sleep State (Network Mode) 0x5: Prepare Bus-Sleep Mode | Com_StVehCanNmState | Y | UBYTE |  | 0 ~ 5 | 1*INT + (0) |  | 0 ~ 0 | 0x00 ~ 0x05 |  | 1 | 0 | 0 | 5 |  |  | 0 | 0
0x3B80 | 1-2 | Quick charge or external power supply voltage | 0x0 ~ 0x258 (0~600V) 0xFFF: Initial or SNA | Com_Tx_MIMAMORI_QCV2L_Actual_Volt (Data type) uint16 (Data range) 0x0000. . . 0xFFFF (Actual range) 0x0000. . . 0x0FFF | N |  |  |  |  | uint16
0x3B81 | 1-2 | Quick charge or external power supply current | 0x0 ~ 0x3FF (0~1023A) 0xFFF: Initial or SNA | Com_Tx_MIMAMORI_QCV2L_Actual_Curr (Data type) uint16 (Data range) 0x0000. . . 0xFFFF (Actual range) 0x0000. . . 0x0FFF | N |  |  |  |  | uint16
0x3B82 | 1-2 | Quick charge or external power supply available current | 0x0 ~ 0x3FF (0~1023A) 0xFFF: Initial or SNA | Com_Tx_MIMAMORI_QCV2L_Available_Curr (Data type) uint16 (Data range) 0x0000. . . 0xFFFF (Actual range) 0x0000. . . 0x0FFF | N |  |  |  |  | uint16
0x3B83 | 1-2 | Quick charge command current | 0x0 ~ 0x3FF (0~1023A) 0xFFF: Initial or SNA | Com_Tx_MIMAMORI_QC_Command_Curr (Data type) uint16 (Data range) 0x0000. . . 0xFFFF (Actual range) 0x0000. . . 0x0FFF | N |  |  |  |  | uint16